## Template
Cable Number | Cable Type (Power / Control / Instrumentation / Signal / Communication) | Voltage Rating (V) | Number of Cores and Size (mm² / AWG) | Insulation (XLPE / PVC / PE / FR-LSH) | Armouring (SWA / STA / Unarmoured) | Outer Sheath | From Tag (Equipment / Cabinet) | From Location | To Tag (Equipment / Cabinet) | To Location | Cable Length (m, including 10% spare) | Drum Number | Route (Tray / Trench / Direct Buried / Aerial) | Glanding (From / To) | Termination Detail | Standard (IEC 60502 / IEC 60092 / IS 7098 / BS 6346) | Hazardous Area Classification | Fire Rating (FR / FRLS / FS / LSZH) | Single Line Diagram Reference | Notes
C-101-001 | Instrumentation (Signal) | 24 V DC | 1 pair 1.5 mm2 (Cu, twisted, shielded) | PE with overall AL/PET shield and drain wire | Unarmoured (IS circuit, blue sheath) | PVC (Blue, FR-LSH) | FT-101 | Crude Pre-Treatment Unit 100 | MC-A01-01 Slot 03 Ch 05 | Marshalling Cabinet Building A | 180 m (including 10 percent spare) | DR-2024-012 | Cable Tray T-A01 (perforated, GI, 600 mm) | Brass M20 IS gland with Ex i blue tag (field) / cable lug (cabinet) | Ferruled at both ends, IS warning tag | IEC 60079-14 / IEC 60502 | Zone 1 Group IIA T3 | FR-LSH (BS 6387 Cat C) | SLD-A01 Rev B | Intrinsically safe circuit for FT-101 flow signal
C-PW-MCC-A-001 | Power | 415 V AC 3-phase | 3 core 95 mm2 + 1 core 50 mm2 earth (Cu) | XLPE | SWA (Steel Wire Armoured) | PVC (Black, FRLS) | MCC-A01 Outgoing P-101A motor feeder | Substation 1 / MCC Room A | P-101A motor terminal box | Crude Pre-Treatment Unit 100 | 240 m (including 10 percent spare) | DR-2024-008 | Direct buried in trench T-001 with cable warning tape | Brass M40 gland with shroud at both ends | Compression lugs, heat-shrink boot | IEC 60502-1 / IS 7098 Part 1 | Non-hazardous (motor terminal box Ex de) | FRLS (IS 10810 Part 53) | SLD-A Rev B | 415 V power supply to 75 kW crude booster pump
C-CTRL-ESDV-201-001 | Control (Signal) | 24 V DC | 4 core 1.5 mm2 (Cu) | PVC | SWA (Steel Wire Armoured) | PVC (Grey, FR-LSH) | SM-001 Slot 12 Ch 09 (SIS) | SIS Cabinet Building A | ESDV-201 actuator solenoid valve | Crude Pre-Treatment Unit 100 | 220 m (including 10 percent spare) | DR-2024-022 | Cable Tray T-A02 (perforated, GI, 300 mm) | Brass M25 Ex e gland at field, IS warning tag | Ferruled at both ends with SIS Safety Loop tag | IEC 60502-1 / IEC 60079-14 | Zone 1 Group IIA T3 (field) / Safe (cabinet) | FR-LSH (BS 6387 Cat C) | SLD-A01 Rev B | SIL 2 trip cable to ESDV-201 solenoid

## How to use
How to use the Cable Schedule Template
This template is for for electrical engineers on epc scope.
Step 1: Open the Template tab.
- The first row lists every standard column for this deliverable.
- Example rows below show how to populate each column for typical EPC scope.
Step 2: Replace the example rows with your project data.
- Keep the column headers intact so downstream tools (Excel, Power BI, CAD plug-ins, EDMS bulk loaders) can ingest the structure.
- Add as many rows as your project needs.
Step 3: Validate the populated template before downstream issue.
- Cross-check tag references against P&IDs and equipment list.
- Verify code and standard columns against project applicable codes.
- For India scope, confirm OISD / PESO / CCOE / IBR cross-reference columns are populated where required.
Step 4: If you want this generated automatically from your existing engineering documents, Pathnovo can auto-populate the full template from your P&IDs, datasheets, or source artefacts in 48 hours, with 99.5 percent contractual accuracy on safety-critical fields.
- Workflow detail: https://pathnovo.com/solutions/pid-extraction
- Book a demo at https://pathnovo.com/contact
Notes on file format:
- .xlsx native Excel format, compatible with Excel 365, Excel 2019 and later, LibreOffice Calc, Google Sheets import.
- No macros, no embedded scripts, no external links.
- For ERP and EDMS integration, the column structure is designed to map cleanly to SAP PM, IBM Maximo, AVEVA AIM, Cognite Data Fusion, Aconex, Wrench SmartProject.

## About Pathnovo
About Pathnovo
Pathnovo is an engineering document intelligence platform that extracts, reconciles, and delivers structured data from P&IDs, FMEAs, BOMs, datasheets, isometric drawings, HAZOP studies, mill certificates, and other engineering documents into enterprise systems like SAP PM, IBM Maximo, AVEVA AIM, Hexagon SDx, Cognite Data Fusion, and Oracle Aconex.
We deliver this as a managed service with a 99.5 percent contractual accuracy SLA on safety-critical fields and a 48-hour turnaround on initial batches. Used by McDermott (10,247 tags across 600 P&IDs with zero QA rejections at handover) and EPC contractors across India and the GCC region.
Specifically for the Cable Schedule Template:
- Auto-generated from SLD + I/O list.
- Solution detail: https://pathnovo.com/solutions/pid-extraction
- Template landing page: https://pathnovo.com/resources/templates/cable-schedule
Other free engineering templates:
- https://pathnovo.com/resources/templates
Pricing:
- Starter: 1,200 USD per month (1,000 credits)
- Professional: 5,500 USD per month (5,000 credits)
- Scale: from 20,000 USD per month (25,000+ credits)
- 14-day free trial with 100 credits, no credit card
Book a demo:
- https://pathnovo.com/contact
Compliance certifications:
- ISO 9001:2015 (Quality Management System)
- ISO/IEC 27001:2022 (Information Security Management System)
- ISO/IEC 27017 (Cloud Security Controls)
- ISO/IEC 27701 (Privacy Information Management)
Contact:
- hello@pathnovo.com
- +91 75250 46551
- Pathnovo Solutions Private Limited, Bangalore, India