## Template
Equipment Tag | Equipment Description / Service | Equipment Type (Pump / Vessel / Exchanger / Compressor / Tank / Filter / Reactor) | P&ID Reference (Sheet + Revision) | Plant / Unit / Area | Process Service Fluid | Operating Capacity / Flow / Volume | Design Pressure | Operating Pressure | Design Temperature | Operating Temperature | Material of Construction | Code (ASME Section VIII / API 650 / API 660 / TEMA) | Motor / Driver Rating (kW) | Weight Empty | Weight Operating | Insulation / Tracing Class | Hazardous Area Classification | Vendor / Manufacturer | Datasheet Reference | Notes
P-101A | Crude Oil Booster Pump | Centrifugal Pump | P&ID-001 Rev B | Unit 100 / Crude Pre-Treatment | Crude Oil | 350 m3/h | 20 barg | 12 barg | 120 degC | 85 degC | Carbon Steel A216 WCB body, 12 percent Cr trim | API 610 | 75 kW | 1450 kg | 1820 kg | Mineral wool 50 mm with SS jacket | Zone 1 Group IIA T3 | Sulzer | DS-PUMP-P-101A Rev 2 | 1 of 2x 100 percent, A is duty, B is standby
V-201 | Crude Oil Surge Drum | Pressure Vessel Horizontal | P&ID-002 Rev B | Unit 100 / Crude Pre-Treatment | Crude Oil and Sour Water | 12 m3 | 15 barg | 10 barg | 120 degC | 85 degC | Carbon Steel A516 Gr 70 with 3 mm CA | ASME Section VIII Div 1 | n/a (no rotating equipment) | 8400 kg | 11200 kg | Mineral wool 75 mm with Al jacket | Zone 1 Group IIA T3 | BHEL Tiruchirappalli | DS-VESSEL-V-201 Rev 3 | PESO licence scope, see /compliance/peso
E-301 | Crude Pre-Heat Exchanger | Shell and Tube Heat Exchanger | P&ID-003 Rev A | Unit 100 / Crude Pre-Treatment | Crude Oil shell side, Steam tube side | Duty 5.2 MW | Shell 12 barg, Tube 18 barg | Shell 10 barg, Tube 15 barg | Shell 220 degC, Tube 280 degC | Shell 180 degC, Tube 250 degC | Shell CS A516 Gr 70, Tubes SS 304L | TEMA Type AES, API 660 | n/a | 4800 kg | 6800 kg | Mineral wool 50 mm | Zone 1 Group IIA T3 | Anup Engineering Ahmedabad | DS-EXCHANGER-E-301 Rev 2

## How to use
How to use the Equipment List Template
This template is for for process engineers on epc scope.
Step 1: Open the Template tab.
- The first row lists every standard column for this deliverable.
- Example rows below show how to populate each column for typical EPC scope.
Step 2: Replace the example rows with your project data.
- Keep the column headers intact so downstream tools (Excel, Power BI, CAD plug-ins, EDMS bulk loaders) can ingest the structure.
- Add as many rows as your project needs.
Step 3: Validate the populated template before downstream issue.
- Cross-check tag references against P&IDs and equipment list.
- Verify code and standard columns against project applicable codes.
- For India scope, confirm OISD / PESO / CCOE / IBR cross-reference columns are populated where required.
Step 4: If you want this generated automatically from your existing engineering documents, Pathnovo can auto-populate the full template from your P&IDs, datasheets, or source artefacts in 48 hours, with 99.5 percent contractual accuracy on safety-critical fields.
- Workflow detail: https://pathnovo.com/solutions/pid-extraction
- Book a demo at https://pathnovo.com/contact
Notes on file format:
- .xlsx native Excel format, compatible with Excel 365, Excel 2019 and later, LibreOffice Calc, Google Sheets import.
- No macros, no embedded scripts, no external links.
- For ERP and EDMS integration, the column structure is designed to map cleanly to SAP PM, IBM Maximo, AVEVA AIM, Cognite Data Fusion, Aconex, Wrench SmartProject.

## About Pathnovo
About Pathnovo
Pathnovo is an engineering document intelligence platform that extracts, reconciles, and delivers structured data from P&IDs, FMEAs, BOMs, datasheets, isometric drawings, HAZOP studies, mill certificates, and other engineering documents into enterprise systems like SAP PM, IBM Maximo, AVEVA AIM, Hexagon SDx, Cognite Data Fusion, and Oracle Aconex.
We deliver this as a managed service with a 99.5 percent contractual accuracy SLA on safety-critical fields and a 48-hour turnaround on initial batches. Used by McDermott (10,247 tags across 600 P&IDs with zero QA rejections at handover) and EPC contractors across India and the GCC region.
Specifically for the Equipment List Template:
- Auto-generated from P&IDs and datasheets.
- Solution detail: https://pathnovo.com/solutions/pid-extraction
- Template landing page: https://pathnovo.com/resources/templates/equipment-list
Other free engineering templates:
- https://pathnovo.com/resources/templates
Pricing:
- Starter: 1,200 USD per month (1,000 credits)
- Professional: 5,500 USD per month (5,000 credits)
- Scale: from 20,000 USD per month (25,000+ credits)
- 14-day free trial with 100 credits, no credit card
Book a demo:
- https://pathnovo.com/contact
Compliance certifications:
- ISO 9001:2015 (Quality Management System)
- ISO/IEC 27001:2022 (Information Security Management System)
- ISO/IEC 27017 (Cloud Security Controls)
- ISO/IEC 27701 (Privacy Information Management)
Contact:
- hello@pathnovo.com
- +91 75250 46551
- Pathnovo Solutions Private Limited, Bangalore, India