## Template
Tag Number | Service Description | P&ID Reference (Sheet + Revision) | Loop Number | Signal Type (AI / AO / DI / DO / HART / Foundation Fieldbus / Profibus) | Signal Range (Engineering Units) | Signal Range (Raw) | Sensor Type | Process Connection | Control System (DCS / PLC / SIS / Vibration Monitoring) | Cabinet / Marshalling Reference | Module Slot / Channel | Power Source (24 V DC / 110 V AC / Loop Powered) | Intrinsic Safety (IS / Non-IS) | Hazardous Area Classification | SIL Classification (per IEC 61511) | C&E Matrix Reference | Cable Number | Datasheet Reference | Notes
FT-101 | P-101A discharge flow indicator | P&ID-001 Rev B | FIC-101 loop | AI (Analog Input, 4-20 mA with HART) | 0 to 400 m3/h | 4 to 20 mA | Coriolis flowmeter | 4 inch ANSI RF flanged | DCS Honeywell Experion C300 | Marshalling Cabinet MC-A01-01 | Slot 03 Ch 05 | 24 V DC Loop Powered | IS (Intrinsically Safe Ex i) | Zone 1 Group IIA T3 | n/a (not SIF) | CE-101 Cause and Effect | C-101-001 (3-core 1.5 mm2 IS twisted pair) | DS-FT-101 Rev 2 | Coriolis for custody-grade crude oil flow
LT-201 | V-201 surge drum level | P&ID-002 Rev B | LIC-201 loop | AI (Analog Input, 4-20 mA with HART) | 0 to 100 percent (0 to 3000 mm) | 4 to 20 mA | Guided Wave Radar | 2 inch ANSI RF flanged with stilling well | DCS Honeywell Experion C300 | Marshalling Cabinet MC-A02-03 | Slot 01 Ch 02 | 24 V DC Loop Powered | IS (Intrinsically Safe Ex i) | Zone 1 Group IIA T3 | n/a (BPCS only) | CE-201 Cause and Effect | C-201-014 (3-core 1.5 mm2 IS twisted pair) | DS-LT-201 Rev 1 | BPCS level control, paired with high-high SIS trip LT-201HH
ZS-CL-ESDV-201 | ESDV-201 closed limit switch | P&ID-002 Rev B | SIF-007 final element | DI (Digital Input, 24 V DC) | Discrete (Open / Closed) | Volt-free contact | Inductive Proximity Switch | Mounted on ESDV-201 actuator | SIS Honeywell Safety Manager | SIS Cabinet SM-001 | Slot 12 Ch 09 | 24 V DC Externally Powered | Non-IS (Ex e enclosure) | Zone 1 Group IIA T3 | SIL 2 per IEC 61511 | CE-201 SIF-007 | C-ESDV-201-LS (2-core 1.5 mm2) | DS-ESDV-201 Rev 3 | Confirms ESDV-201 fully closed, votes 1oo2 with ZS-CL-ESDV-201B

## How to use
How to use the I/O List Template
This template is for for i&c engineers and dcs configuration.
Step 1: Open the Template tab.
- The first row lists every standard column for this deliverable.
- Example rows below show how to populate each column for typical EPC scope.
Step 2: Replace the example rows with your project data.
- Keep the column headers intact so downstream tools (Excel, Power BI, CAD plug-ins, EDMS bulk loaders) can ingest the structure.
- Add as many rows as your project needs.
Step 3: Validate the populated template before downstream issue.
- Cross-check tag references against P&IDs and equipment list.
- Verify code and standard columns against project applicable codes.
- For India scope, confirm OISD / PESO / CCOE / IBR cross-reference columns are populated where required.
Step 4: If you want this generated automatically from your existing engineering documents, Pathnovo can auto-populate the full template from your P&IDs, datasheets, or source artefacts in 48 hours, with 99.5 percent contractual accuracy on safety-critical fields.
- Workflow detail: https://pathnovo.com/solutions/instrument-index-automation/io-list
- Book a demo at https://pathnovo.com/contact
Notes on file format:
- .xlsx native Excel format, compatible with Excel 365, Excel 2019 and later, LibreOffice Calc, Google Sheets import.
- No macros, no embedded scripts, no external links.
- For ERP and EDMS integration, the column structure is designed to map cleanly to SAP PM, IBM Maximo, AVEVA AIM, Cognite Data Fusion, Aconex, Wrench SmartProject.

## About Pathnovo
About Pathnovo
Pathnovo is an engineering document intelligence platform that extracts, reconciles, and delivers structured data from P&IDs, FMEAs, BOMs, datasheets, isometric drawings, HAZOP studies, mill certificates, and other engineering documents into enterprise systems like SAP PM, IBM Maximo, AVEVA AIM, Hexagon SDx, Cognite Data Fusion, and Oracle Aconex.
We deliver this as a managed service with a 99.5 percent contractual accuracy SLA on safety-critical fields and a 48-hour turnaround on initial batches. Used by McDermott (10,247 tags across 600 P&IDs with zero QA rejections at handover) and EPC contractors across India and the GCC region.
Specifically for the I/O List Template:
- Auto-generated from P&IDs and instrument datasheets.
- Solution detail: https://pathnovo.com/solutions/instrument-index-automation/io-list
- Template landing page: https://pathnovo.com/resources/templates/io-list
Other free engineering templates:
- https://pathnovo.com/resources/templates
Pricing:
- Starter: 1,200 USD per month (1,000 credits)
- Professional: 5,500 USD per month (5,000 credits)
- Scale: from 20,000 USD per month (25,000+ credits)
- 14-day free trial with 100 credits, no credit card
Book a demo:
- https://pathnovo.com/contact
Compliance certifications:
- ISO 9001:2015 (Quality Management System)
- ISO/IEC 27001:2022 (Information Security Management System)
- ISO/IEC 27017 (Cloud Security Controls)
- ISO/IEC 27701 (Privacy Information Management)
Contact:
- hello@pathnovo.com
- +91 75250 46551
- Pathnovo Solutions Private Limited, Bangalore, India