## Template
Line Number | From Equipment Tag | To Equipment Tag | P&ID Reference (Sheet + Revision) | Service Fluid | Service Description | Nominal Size (NB) | Schedule / Wall Thickness | Piping Material Spec Class (PMS) | Material of Construction | Code (ASME B31.3 / B31.1 / B31.4 / B31.8 / EN 13480) | Design Pressure | Operating Pressure | Design Temperature | Operating Temperature | Insulation Code and Thickness | Tracing (Steam / Electric / None) | PWHT Requirement (Yes / No) | NDE Requirement (RT / UT / PT / MT %) | Test Medium (Hydro / Pneumatic / Inert) | Test Pressure | IBR Scope (Yes / No) | Notes
10-PA-001-A1A | P-101A discharge | T-201 inlet | P&ID-001 Rev B | Crude Oil | Crude transfer | 10 inch (250 NB) | Sch 40 (10.31 mm) | A1A (CS to A106 Gr B) | ASTM A106 Gr B Seamless | ASME B31.3 | 20 barg | 12 barg | 120 degC | 85 degC | Mineral wool 50 mm, Code H1 | None | No | RT 10 percent random per Normal service | Hydro | 30 barg | No | Routed along Pipe Rack PR-01
6-IA-014-A2A | PA-401 plant air receiver | Field instrument header IH-014 | P&ID-014 Rev A | Instrument Air (oil-free, dewpoint -40 degC) | Instrument air supply | 6 inch (150 NB) | Sch 40 (7.11 mm) | A2A (CS galvanised) | ASTM A53 Gr B Galvanised | ASME B31.3 | 12 barg | 8 barg | 60 degC | 40 degC | None | None | No | Visual 100 percent | Pneumatic | 1.1x Operating | No | Distribution to instrument loops in Unit 100
4-PS-027-B1A | C-501 high pressure boiler outlet | Steam header SH-001 | P&ID-027 Rev A | Superheated Steam (saturated 41 barg / 410 degC at IBR boundary) | HP steam to power island | 4 inch (100 NB) | Sch 80 (8.56 mm) | B1A (CS to A106 Gr B for power service) | ASTM A106 Gr B Seamless | ASME B31.1 | 60 barg | 41 barg | 440 degC | 410 degC | Calcium silicate 100 mm with SS jacket | None | Yes per B31.1 Table 132 | RT 100 percent per IBR | Hydro | 1.5x Design | Yes (IBR Form IV register linked) | Indian Boiler Regulations scope, see /compliance/ibr

## How to use
How to use the Line List Template
This template is for for piping and process engineers.
Step 1: Open the Template tab.
- The first row lists every standard column for this deliverable.
- Example rows below show how to populate each column for typical EPC scope.
Step 2: Replace the example rows with your project data.
- Keep the column headers intact so downstream tools (Excel, Power BI, CAD plug-ins, EDMS bulk loaders) can ingest the structure.
- Add as many rows as your project needs.
Step 3: Validate the populated template before downstream issue.
- Cross-check tag references against P&IDs and equipment list.
- Verify code and standard columns against project applicable codes.
- For India scope, confirm OISD / PESO / CCOE / IBR cross-reference columns are populated where required.
Step 4: If you want this generated automatically from your existing engineering documents, Pathnovo can auto-populate the full template from your P&IDs, datasheets, or source artefacts in 48 hours, with 99.5 percent contractual accuracy on safety-critical fields.
- Workflow detail: https://pathnovo.com/solutions/pid-extraction
- Book a demo at https://pathnovo.com/contact
Notes on file format:
- .xlsx native Excel format, compatible with Excel 365, Excel 2019 and later, LibreOffice Calc, Google Sheets import.
- No macros, no embedded scripts, no external links.
- For ERP and EDMS integration, the column structure is designed to map cleanly to SAP PM, IBM Maximo, AVEVA AIM, Cognite Data Fusion, Aconex, Wrench SmartProject.

## About Pathnovo
About Pathnovo
Pathnovo is an engineering document intelligence platform that extracts, reconciles, and delivers structured data from P&IDs, FMEAs, BOMs, datasheets, isometric drawings, HAZOP studies, mill certificates, and other engineering documents into enterprise systems like SAP PM, IBM Maximo, AVEVA AIM, Hexagon SDx, Cognite Data Fusion, and Oracle Aconex.
We deliver this as a managed service with a 99.5 percent contractual accuracy SLA on safety-critical fields and a 48-hour turnaround on initial batches. Used by McDermott (10,247 tags across 600 P&IDs with zero QA rejections at handover) and EPC contractors across India and the GCC region.
Specifically for the Line List Template:
- Auto-generated from P&IDs.
- Solution detail: https://pathnovo.com/solutions/pid-extraction
- Template landing page: https://pathnovo.com/resources/templates/line-list
Other free engineering templates:
- https://pathnovo.com/resources/templates
Pricing:
- Starter: 1,200 USD per month (1,000 credits)
- Professional: 5,500 USD per month (5,000 credits)
- Scale: from 20,000 USD per month (25,000+ credits)
- 14-day free trial with 100 credits, no credit card
Book a demo:
- https://pathnovo.com/contact
Compliance certifications:
- ISO 9001:2015 (Quality Management System)
- ISO/IEC 27001:2022 (Information Security Management System)
- ISO/IEC 27017 (Cloud Security Controls)
- ISO/IEC 27701 (Privacy Information Management)
Contact:
- hello@pathnovo.com
- +91 75250 46551
- Pathnovo Solutions Private Limited, Bangalore, India