## Template
MCC Tag (per Project Numbering Scheme) | MCC Location (Substation / Building / Plot Area) | Incomer Source (Transformer Tag / Upstream Switchgear) | Bus Rating (A) and Voltage (415 V / 690 V LV) | Short Circuit Withstand (kA, 1 s, per IEC 61439-1) | Form of Internal Separation (Form 1 to Form 4b per IEC 61439-2) | Feeder Position Number | Feeder Tag | Consumer Tag (Motor / Heater / Distribution Board) | Consumer Service Description | Motor Rated Power (kW) | Motor Full Load Current (FLC, A) | Starter Type (DOL / Star-Delta / Soft Starter / VFD) | Switchgear Type (MCCB / MPCB / Contactor / Fuse Switch) | Overload Setting (A) and Class (per IEC 60947-4-1) | Cable Number (cross-ref to Cable Schedule) | Cable Size and Type (per IEC 60502) | Voltage Drop (% at full load) | Hazardous Area Classification (per IEC 60079) | Control Source (Local / Remote / Field / DCS / PLC) | Interlock and Permissive Reference (P&ID / Logic Diagram) | Earthing Reference | Spare (Yes / No) | Notes
EQ-101 | Unit 100 Crude Pre-Treatment | EQ-101 | EQ-101 | Example value 1 for Short Circuit Withstand (kA, 1 | Example value 1 for Form of Internal Separation (F | NO-001 | EQ-101 | EQ-101 | Crude transfer | 75 kW | 135 A | Example value 1 for Starter Type (DOL / Star-Delta | Example value 1 for Switchgear Type (MCCB / MPCB / | Example value 1 for Overload Setting (A) and Class | Example value 1 for Cable Number (cross-ref to Cab | 10 inch (250 NB) | EQ-101 | Unit 100 Crude Pre-Treatment | Example value 1 for Control Source (Local / Remote | P&ID-001 Rev B | REF-001 | Example value 1 for Spare (Yes / No) | EPC standard scope, no special notes
EQ-102 | Unit 200 Tank Farm Area A | EQ-102 | EQ-102 | Example value 2 for Short Circuit Withstand (kA, 1 | Example value 2 for Form of Internal Separation (F | NO-003 | EQ-102 | EQ-102 | Instrument air supply | 22 kW | 45 A | Example value 2 for Starter Type (DOL / Star-Delta | Example value 2 for Switchgear Type (MCCB / MPCB / | Example value 2 for Overload Setting (A) and Class | Example value 2 for Cable Number (cross-ref to Cab | 6 inch (150 NB) | EQ-102 | Unit 200 Tank Farm Area A | Example value 2 for Control Source (Local / Remote | P&ID-002 Rev B | REF-003 | Example value 2 for Spare (Yes / No) | Brownfield revamp scope, see deviation register

## How to use
How to use the MCC Schedule Template
This template is for for electrical engineers on mcc design.
Step 1: Open the Template tab.
- The first row lists every standard column for this deliverable.
- Example rows below show how to populate each column for typical EPC scope.
Step 2: Replace the example rows with your project data.
- Keep the column headers intact so downstream tools (Excel, Power BI, CAD plug-ins, EDMS bulk loaders) can ingest the structure.
- Add as many rows as your project needs.
Step 3: Validate the populated template before downstream issue.
- Cross-check tag references against P&IDs and equipment list.
- Verify code and standard columns against project applicable codes.
- For India scope, confirm OISD / PESO / CCOE / IBR cross-reference columns are populated where required.
Step 4: If you want this generated automatically from your existing engineering documents, Pathnovo can auto-populate the full template from your P&IDs, datasheets, or source artefacts in 48 hours, with 99.5 percent contractual accuracy on safety-critical fields.
- Workflow detail: https://pathnovo.com/solutions/pid-extraction
- Book a demo at https://pathnovo.com/contact
Notes on file format:
- .xlsx native Excel format, compatible with Excel 365, Excel 2019 and later, LibreOffice Calc, Google Sheets import.
- No macros, no embedded scripts, no external links.
- For ERP and EDMS integration, the column structure is designed to map cleanly to SAP PM, IBM Maximo, AVEVA AIM, Cognite Data Fusion, Aconex, Wrench SmartProject.

## About Pathnovo
About Pathnovo
Pathnovo is an engineering document intelligence platform that extracts, reconciles, and delivers structured data from P&IDs, FMEAs, BOMs, datasheets, isometric drawings, HAZOP studies, mill certificates, and other engineering documents into enterprise systems like SAP PM, IBM Maximo, AVEVA AIM, Hexagon SDx, Cognite Data Fusion, and Oracle Aconex.
We deliver this as a managed service with a 99.5 percent contractual accuracy SLA on safety-critical fields and a 48-hour turnaround on initial batches. Used by McDermott (10,247 tags across 600 P&IDs with zero QA rejections at handover) and EPC contractors across India and the GCC region.
Specifically for the MCC Schedule Template:
- Auto-built from motor list.
- Solution detail: https://pathnovo.com/solutions/pid-extraction
- Template landing page: https://pathnovo.com/resources/templates/mcc-schedule
Other free engineering templates:
- https://pathnovo.com/resources/templates
Pricing:
- Starter: 1,200 USD per month (1,000 credits)
- Professional: 5,500 USD per month (5,000 credits)
- Scale: from 20,000 USD per month (25,000+ credits)
- 14-day free trial with 100 credits, no credit card
Book a demo:
- https://pathnovo.com/contact
Compliance certifications:
- ISO 9001:2015 (Quality Management System)
- ISO/IEC 27001:2022 (Information Security Management System)
- ISO/IEC 27017 (Cloud Security Controls)
- ISO/IEC 27701 (Privacy Information Management)
Contact:
- hello@pathnovo.com
- +91 75250 46551
- Pathnovo Solutions Private Limited, Bangalore, India