## Template
Item Number | Item Description | Specification Reference (PMS Class) | Material of Construction | Nominal Size (NB) | Schedule / Wall Thickness | Code (ASME B31.3 / B31.1 / B31.4 / B31.8 / EN 13480) | Unit of Measurement (M / EA / KG) | Estimated Quantity | Supply Rate (Material) | Fabrication Rate (Shop) | Erection Rate (Site) | Testing and NDE Rate | Painting and Insulation Rate | Composite Item Rate | Total Amount (Composite Rate x Quantity) | Source Drawing Reference | Vendor / Source Country | Long Lead Flag (Yes / No) | Tender Stage (Pre-bid / Bid / Awarded) | Notes
1.01 | Supply, fabrication, and erection of 10 inch (250 NB) Sch 40 carbon steel pipe per ASTM A106 Gr B for Crude Oil service | A1A (CS to A106 Gr B Seamless) | ASTM A106 Gr B | 10 inch (250 NB) | Sch 40 (10.31 mm) | ASME B31.3 | M | 240 | 4,500 INR/M | 1,200 INR/M | 1,800 INR/M | 650 INR/M (RT 10 percent + hydro) | 950 INR/M | 9,100 INR/M | 21,84,000 INR | ISO-10-PA-001-A1A Sheet 14 | MIDHANI / Jindal SAW (India) | No | Awarded | Class 300 PMS compatibility verified per PMS-A1A Rev C
2.05 | Supply, fabrication, and erection of 6 inch (150 NB) Sch 40 carbon steel galvanised pipe per ASTM A53 Gr B for Instrument Air service | A2A (CS galvanised) | ASTM A53 Gr B Galvanised | 6 inch (150 NB) | Sch 40 (7.11 mm) | ASME B31.3 | M | 180 | 2,200 INR/M | 650 INR/M | 1,150 INR/M | 180 INR/M (visual + pneumatic) | 0 INR/M (galvanised, no paint) | 4,180 INR/M | 7,52,400 INR | ISO-6-IA-014-A2A Sheet 27 | Surya Roshni / APL Apollo (India) | No | Awarded | Inspection by visual + pneumatic at 1.1x operating only
3.12 | Supply, fabrication, and erection of 10 inch (250 NB) 90 deg long-radius elbow butt-weld per ASTM A234 WPB for Crude Oil service | A1A (CS to A106 Gr B Seamless) | ASTM A234 WPB | 10 inch (250 NB) | Sch 40 | ASME B31.3 | EA | 24 | 8,500 INR/EA | 950 INR/EA | 2,200 INR/EA | 1,400 INR/EA (RT 10 percent) | 850 INR/EA | 13,900 INR/EA | 3,33,600 INR | ISO-10-PA-001-A1A Sheet 14, fitting BOM tab | Pioneer Forge (Vadodara) / Gandhi Automations | No | Bid | Vendor option 2 with delivery 14 weeks vs 18 weeks for Bid option 1

## How to use
How to use the Piping BOQ Template
This template is for for procurement and contracts engineers on tenders.
Step 1: Open the Template tab.
- The first row lists every standard column for this deliverable.
- Example rows below show how to populate each column for typical EPC scope.
Step 2: Replace the example rows with your project data.
- Keep the column headers intact so downstream tools (Excel, Power BI, CAD plug-ins, EDMS bulk loaders) can ingest the structure.
- Add as many rows as your project needs.
Step 3: Validate the populated template before downstream issue.
- Cross-check tag references against P&IDs and equipment list.
- Verify code and standard columns against project applicable codes.
- For India scope, confirm OISD / PESO / CCOE / IBR cross-reference columns are populated where required.
Step 4: If you want this generated automatically from your existing engineering documents, Pathnovo can auto-populate the full template from your P&IDs, datasheets, or source artefacts in 48 hours, with 99.5 percent contractual accuracy on safety-critical fields.
- Workflow detail: https://pathnovo.com/solutions/procurement-intelligence
- Book a demo at https://pathnovo.com/contact
Notes on file format:
- .xlsx native Excel format, compatible with Excel 365, Excel 2019 and later, LibreOffice Calc, Google Sheets import.
- No macros, no embedded scripts, no external links.
- For ERP and EDMS integration, the column structure is designed to map cleanly to SAP PM, IBM Maximo, AVEVA AIM, Cognite Data Fusion, Aconex, Wrench SmartProject.

## About Pathnovo
About Pathnovo
Pathnovo is an engineering document intelligence platform that extracts, reconciles, and delivers structured data from P&IDs, FMEAs, BOMs, datasheets, isometric drawings, HAZOP studies, mill certificates, and other engineering documents into enterprise systems like SAP PM, IBM Maximo, AVEVA AIM, Hexagon SDx, Cognite Data Fusion, and Oracle Aconex.
We deliver this as a managed service with a 99.5 percent contractual accuracy SLA on safety-critical fields and a 48-hour turnaround on initial batches. Used by McDermott (10,247 tags across 600 P&IDs with zero QA rejections at handover) and EPC contractors across India and the GCC region.
Specifically for the Piping BOQ Template:
- Auto-built from MTO and rate library.
- Solution detail: https://pathnovo.com/solutions/procurement-intelligence
- Template landing page: https://pathnovo.com/resources/templates/piping-boq
Other free engineering templates:
- https://pathnovo.com/resources/templates
Pricing:
- Starter: 1,200 USD per month (1,000 credits)
- Professional: 5,500 USD per month (5,000 credits)
- Scale: from 20,000 USD per month (25,000+ credits)
- 14-day free trial with 100 credits, no credit card
Book a demo:
- https://pathnovo.com/contact
Compliance certifications:
- ISO 9001:2015 (Quality Management System)
- ISO/IEC 27001:2022 (Information Security Management System)
- ISO/IEC 27017 (Cloud Security Controls)
- ISO/IEC 27701 (Privacy Information Management)
Contact:
- hello@pathnovo.com
- +91 75250 46551
- Pathnovo Solutions Private Limited, Bangalore, India