## Template
Line Number | Isometric Reference | Sheet Number | Item Type (Pipe / Fitting / Flange / Valve / Gasket / Support) | Pipe Size (NB) | Schedule / Wall Thickness | End Preparation (PE / BE / TE) | Material Grade (ASTM / ASME / EN / IS) | Specification Class (Piping Material Class) | Fitting Description | Quantity | Unit (EA / M / KG) | Unit Weight | Total Weight | Insulation Code | Service Fluid | Design Pressure | Design Temperature | Code (ASME B31.3 / B31.1 / B31.4 / B31.8) | Notes
10-PA-001-A1A | ISO-10-PA-001 Sheet 14 | NO-001 | Example value 1 for Item Type (Pipe / Fitting / Fl | 10 inch (250 NB) | 10.31 mm | Example value 1 for End Preparation (PE / BE / TE) | ASTM A106 Gr B | A1A | EPC standard deliverable for Unit 100 scope | 32 nos | Unit 100 Crude Pre-Treatment | Unit 100 Crude Pre-Treatment | 1820 kg | ASME B31.3 / ASME Section VIII Div 1 | Crude Oil | 20 barg | 150 degC | ASME B31.3 / ASME Section VIII Div 1 | EPC standard scope, no special notes
6-IA-014-A2A | ISO-6-IA-014 Sheet 22 | NO-003 | Example value 2 for Item Type (Pipe / Fitting / Fl | 6 inch (150 NB) | 8.56 mm | Example value 2 for End Preparation (PE / BE / TE) | ASTM A234 WPB | A2A | EPC standard deliverable for Unit 200 scope | 12 nos | Unit 200 Tank Farm Area A | Unit 200 Tank Farm Area A | 11200 kg | API 610 / IEC 60079 | Instrument Air (oil-free, dewpoint -40 degC) | 15 barg | 120 degC | API 610 / IEC 60079 | Brownfield revamp scope, see deviation register

## How to use
How to use the Piping MTO Template
This template is for for piping and procurement engineers.
Step 1: Open the Template tab.
- The first row lists every standard column for this deliverable.
- Example rows below show how to populate each column for typical EPC scope.
Step 2: Replace the example rows with your project data.
- Keep the column headers intact so downstream tools (Excel, Power BI, CAD plug-ins, EDMS bulk loaders) can ingest the structure.
- Add as many rows as your project needs.
Step 3: Validate the populated template before downstream issue.
- Cross-check tag references against P&IDs and equipment list.
- Verify code and standard columns against project applicable codes.
- For India scope, confirm OISD / PESO / CCOE / IBR cross-reference columns are populated where required.
Step 4: If you want this generated automatically from your existing engineering documents, Pathnovo can auto-populate the full template from your P&IDs, datasheets, or source artefacts in 48 hours, with 99.5 percent contractual accuracy on safety-critical fields.
- Workflow detail: https://pathnovo.com/solutions/piping-mto-extraction
- Book a demo at https://pathnovo.com/contact
Notes on file format:
- .xlsx native Excel format, compatible with Excel 365, Excel 2019 and later, LibreOffice Calc, Google Sheets import.
- No macros, no embedded scripts, no external links.
- For ERP and EDMS integration, the column structure is designed to map cleanly to SAP PM, IBM Maximo, AVEVA AIM, Cognite Data Fusion, Aconex, Wrench SmartProject.

## About Pathnovo
About Pathnovo
Pathnovo is an engineering document intelligence platform that extracts, reconciles, and delivers structured data from P&IDs, FMEAs, BOMs, datasheets, isometric drawings, HAZOP studies, mill certificates, and other engineering documents into enterprise systems like SAP PM, IBM Maximo, AVEVA AIM, Hexagon SDx, Cognite Data Fusion, and Oracle Aconex.
We deliver this as a managed service with a 99.5 percent contractual accuracy SLA on safety-critical fields and a 48-hour turnaround on initial batches. Used by McDermott (10,247 tags across 600 P&IDs with zero QA rejections at handover) and EPC contractors across India and the GCC region.
Specifically for the Piping MTO Template:
- Auto-generated from isometric drawings.
- Solution detail: https://pathnovo.com/solutions/piping-mto-extraction
- Template landing page: https://pathnovo.com/resources/templates/piping-mto
Other free engineering templates:
- https://pathnovo.com/resources/templates
Pricing:
- Starter: 1,200 USD per month (1,000 credits)
- Professional: 5,500 USD per month (5,000 credits)
- Scale: from 20,000 USD per month (25,000+ credits)
- 14-day free trial with 100 credits, no credit card
Book a demo:
- https://pathnovo.com/contact
Compliance certifications:
- ISO 9001:2015 (Quality Management System)
- ISO/IEC 27001:2022 (Information Security Management System)
- ISO/IEC 27017 (Cloud Security Controls)
- ISO/IEC 27701 (Privacy Information Management)
Contact:
- hello@pathnovo.com
- +91 75250 46551
- Pathnovo Solutions Private Limited, Bangalore, India