## Template
Line Number (Tentative) | P&ID / PFD Reference | Service Fluid | Nominal Size (NB) | Schedule / Wall Thickness (Estimated) | Piping Material Spec Class (PMS) | Material of Construction | Code (ASME B31.3 / B31.1 / B31.4 / B31.8 / EN 13480) | Item Type (Pipe / Fitting / Flange / Valve / Gasket / Support) | Fitting Description | Estimated Quantity | Unit (M / EA / KG) | Unit Weight | Total Weight | Insulation Code | Design Pressure (Estimated) | Design Temperature (Estimated) | Routing Allowance Factor | Contingency Percentage | Confidence Level (High / Medium / Low) | Source Document Reference | Notes
10-PA-001 (tentative) | PFD-001 Rev A / Draft P&ID-001 Rev 0 | Crude Oil | 10 inch (250 NB) | Sch 40 (10.31 mm estimated) | A1A (CS to A106 Gr B) | ASTM A106 Gr B Seamless | ASME B31.3 | Pipe | 10 inch Sch 40 BE plain end pipe | 240 m | M | 60.31 kg/m | 14,474 kg | Mineral wool 50 mm with SS jacket (H1) | 20 barg (estimated from PFD) | 120 degC (estimated from PFD) | 20 percent (per FEED routing allowance) | 15 percent (FEED Class 4 per AACE) | Medium | PFD-001 Rev A, plot plan PP-001 Rev A | Long-lead, place MR early
6-IA-014 (tentative) | PFD-014 Rev A / Draft P&ID-014 Rev 0 | Instrument Air | 6 inch (150 NB) | Sch 40 (7.11 mm estimated) | A2A (CS galvanised) | ASTM A53 Gr B Galvanised | ASME B31.3 | Pipe | 6 inch Sch 40 BE galvanised pipe | 180 m | M | 28.26 kg/m | 5,087 kg | None | 12 barg (estimated) | 60 degC (estimated) | 25 percent (utility headers route changes typical) | 20 percent (early FEED) | Low | Draft P&ID-014 Rev 0 | Distribution to be confirmed at detailed engineering
8-PA-005 (tentative) | PFD-005 Rev A / Draft P&ID-005 Rev 0 | Crude Oil | n/a | Class 300 | A1A | A216 WCB (Body) / 316 SS Trim | ASME B16.34 | Valve (Globe Control) | 8 inch Class 300 RF Globe Control Valve (Pneumatic, FC) | 12 nos | EA | n/a | 1,260 kg each | n/a | 20 barg | 120 degC | n/a (count-based item) | 10 percent (count contingency) | High | PFD-005 Rev A control valve list | Long-lead (16 weeks), include in early MR

## How to use
How to use the Preliminary MTO Template
This template is for for piping and estimation engineers at feed stage.
Step 1: Open the Template tab.
- The first row lists every standard column for this deliverable.
- Example rows below show how to populate each column for typical EPC scope.
Step 2: Replace the example rows with your project data.
- Keep the column headers intact so downstream tools (Excel, Power BI, CAD plug-ins, EDMS bulk loaders) can ingest the structure.
- Add as many rows as your project needs.
Step 3: Validate the populated template before downstream issue.
- Cross-check tag references against P&IDs and equipment list.
- Verify code and standard columns against project applicable codes.
- For India scope, confirm OISD / PESO / CCOE / IBR cross-reference columns are populated where required.
Step 4: If you want this generated automatically from your existing engineering documents, Pathnovo can auto-populate the full template from your P&IDs, datasheets, or source artefacts in 48 hours, with 99.5 percent contractual accuracy on safety-critical fields.
- Workflow detail: https://pathnovo.com/solutions/piping-mto-extraction
- Book a demo at https://pathnovo.com/contact
Notes on file format:
- .xlsx native Excel format, compatible with Excel 365, Excel 2019 and later, LibreOffice Calc, Google Sheets import.
- No macros, no embedded scripts, no external links.
- For ERP and EDMS integration, the column structure is designed to map cleanly to SAP PM, IBM Maximo, AVEVA AIM, Cognite Data Fusion, Aconex, Wrench SmartProject.

## About Pathnovo
About Pathnovo
Pathnovo is an engineering document intelligence platform that extracts, reconciles, and delivers structured data from P&IDs, FMEAs, BOMs, datasheets, isometric drawings, HAZOP studies, mill certificates, and other engineering documents into enterprise systems like SAP PM, IBM Maximo, AVEVA AIM, Hexagon SDx, Cognite Data Fusion, and Oracle Aconex.
We deliver this as a managed service with a 99.5 percent contractual accuracy SLA on safety-critical fields and a 48-hour turnaround on initial batches. Used by McDermott (10,247 tags across 600 P&IDs with zero QA rejections at handover) and EPC contractors across India and the GCC region.
Specifically for the Preliminary MTO Template:
- Auto-prepared from PFDs and draft P&IDs.
- Solution detail: https://pathnovo.com/solutions/piping-mto-extraction
- Template landing page: https://pathnovo.com/resources/templates/preliminary-mto
Other free engineering templates:
- https://pathnovo.com/resources/templates
Pricing:
- Starter: 1,200 USD per month (1,000 credits)
- Professional: 5,500 USD per month (5,000 credits)
- Scale: from 20,000 USD per month (25,000+ credits)
- 14-day free trial with 100 credits, no credit card
Book a demo:
- https://pathnovo.com/contact
Compliance certifications:
- ISO 9001:2015 (Quality Management System)
- ISO/IEC 27001:2022 (Information Security Management System)
- ISO/IEC 27017 (Cloud Security Controls)
- ISO/IEC 27701 (Privacy Information Management)
Contact:
- hello@pathnovo.com
- +91 75250 46551
- Pathnovo Solutions Private Limited, Bangalore, India